## Cable List
drawingNo | drawing | cableNo | cableType1 | cableType2 | equipmentStartTag | equipmentStartDescription | equipmentStartRoomTag | equipmentStartDeck | equipmentDestinationTag | equipmentDestinationDescription | equipmentDestinationRoomTag | equipmentDestinationDeck | maxOD_mm | minOD_mm | cableLength
DEMO1234-E-3100-XI-001 | POWER DISTRIBUTION MAIN GEN 1 | 3100C00001 | P1-CJPF86/SC 0.6/1kV | 3x2.5 | 3100EB001 | MAIN SWITCHBOARD 440V | 605 | Deck 3 - Upper Hold | 3100GG001 | MAIN GENERATOR NO.1 | 201 | Deck 2 - Lower Hold | 17.1 | 14.5 | 223.8
DEMO1234-E-3100-XI-002 | POWER DISTRIBUTION MAIN GEN 2 | 3100C00002 | FO-SM | 8F | 3100EB001 | MAIN SWITCHBOARD 440V | 605 | Deck 3 - Upper Hold | 3100GG002 | MAIN GENERATOR NO.2 | 201 | Deck 2 - Lower Hold | 35.4 | 30.1 | 35.2
DEMO1234-E-3100-XI-003 | POWER DISTRIBUTION MAIN GEN 2 | 3100C00003 | S(C&I)-CHJPFP86/SC 150/250V | 7x0.75 | 3100EB001 | MAIN SWITCHBOARD 440V | 605 | Deck 3 - Upper Hold | 3100GG002 | MAIN GENERATOR NO.2 | 201 | Deck 2 - Lower Hold | 23.6 | 20.1 | 30.6
DEMO1234-E-3100-XI-004 | POWER DISTRIBUTION MAIN GEN 3 | 3100C00004 | P1-CJPF86/SC 0.6/1kV | 3x4 | 3100EB001 | MAIN SWITCHBOARD 440V | 605 | Deck 3 - Upper Hold | 3100GG003 | MAIN GENERATOR NO.3 | 201 | Deck 2 - Lower Hold | 26.7 | 22.7 | 69.5
DEMO1234-E-3100-XI-005 | EMERGENCY POWER DISTRIBUTION | 3100C00005 | S(C&I)-CHJPFP86/SC 150/250V | 7x0.75 | 3100EB002 | EMERGENCY SWITCHBOARD 440V | 605 | Deck 3 - Upper Hold | 3100GE001 | EMERGENCY GENERATOR | 207 | Deck 2 - Lower Hold | 32 | 27.2 | 63.7
DEMO1234-E-3100-XI-006 | MSB TO ESB TIE | 3100C00006 | P1-CJPF86/SC 0.6/1kV | 3x16 | 3100EB001 | MAIN SWITCHBOARD 440V | 605 | Deck 3 - Upper Hold | 3100EB002 | EMERGENCY SWITCHBOARD 440V | 605 | Deck 3 - Upper Hold | 18.3 | 15.6 | 137.5
DEMO1234-E-3100-XI-007 | MSB TO ESB TIE | 3100C00007 | P1-CJPF86/SC 0.6/1kV | 3x2.5 | 3100EB001 | MAIN SWITCHBOARD 440V | 605 | Deck 3 - Upper Hold | 3100EB002 | EMERGENCY SWITCHBOARD 440V | 605 | Deck 3 - Upper Hold | 13.9 | 11.8 | 228.8
DEMO1234-E-3100-XI-008 | MSB TO ESB TIE | 3100C00008 | S(C&I)-CHJPFP86/SC 150/250V | 4x2x0.75 | 3100EB001 | MAIN SWITCHBOARD 440V | 605 | Deck 3 - Upper Hold | 3100EB002 | EMERGENCY SWITCHBOARD 440V | 605 | Deck 3 - Upper Hold | 13.8 | 11.7 | 105.4
DEMO1234-E-3100-XI-009 | MSB TO ESB TIE | 3100C00009 | P1-CJPF86/SC 0.6/1kV | 3x95 | 3100EB001 | MAIN SWITCHBOARD 440V | 605 | Deck 3 - Upper Hold | 3100EB002 | EMERGENCY SWITCHBOARD 440V | 605 | Deck 3 - Upper Hold | 22.1 | 18.8 | 35.2
DEMO1234-E-3100-XI-010 | MSB 440V TO 220V TRANSFORMER | 3100C00010 | P1-CJPF86/SC 0.6/1kV | 3x95 | 3100EB001 | MAIN SWITCHBOARD 440V | 605 | Deck 3 - Upper Hold | 3100EB003 | MAIN SWITCHBOARD 220V | 605 | Deck 3 - Upper Hold | 37.9 | 32.2 | 183.1
DEMO1234-E-3100-XI-011 | MSB 440V TO 220V TRANSFORMER | 3100C00011 | FO-SM | 8F | 3100EB001 | MAIN SWITCHBOARD 440V | 605 | Deck 3 - Upper Hold | 3100EB003 | MAIN SWITCHBOARD 220V | 605 | Deck 3 - Upper Hold | 12.6 | 10.7 | 140.5
DEMO1234-E-3100-XI-012 | MSB 440V TO 220V TRANSFORMER | 3100C00012 | S(C&I)-CHJPFP86/SC 150/250V | 4x2x0.75 | 3100EB001 | MAIN SWITCHBOARD 440V | 605 | Deck 3 - Upper Hold | 3100EB003 | MAIN SWITCHBOARD 220V | 605 | Deck 3 - Upper Hold | 18.8 | 16 | 28.2
DEMO1234-E-3100-XI-013 | 220V DISTRIBUTION ACCOMMODATION | 3100C00013 | CAT7 | CAT7 | 3100EB003 | MAIN SWITCHBOARD 220V | 605 | Deck 3 - Upper Hold | 3100EB004 | DISTRIBUTION BOARD ACCOMMODATION | 500 | Deck 5 - Accommodation | 10.6 | 9 | 61.7
DEMO1234-E-3100-XI-014 | 220V DISTRIBUTION ACCOMMODATION | 3100C00014 | FO-SM | 4F | 3100EB003 | MAIN SWITCHBOARD 220V | 605 | Deck 3 - Upper Hold | 3100EB004 | DISTRIBUTION BOARD ACCOMMODATION | 500 | Deck 5 - Accommodation | 18.7 | 15.9 | 72.2
DEMO1234-E-3100-XI-015 | 220V DISTRIBUTION ACCOMMODATION | 3100C00015 | P1-CJPF86/SC 0.6/1kV | 3x4 | 3100EB003 | MAIN SWITCHBOARD 220V | 605 | Deck 3 - Upper Hold | 3100EB004 | DISTRIBUTION BOARD ACCOMMODATION | 500 | Deck 5 - Accommodation | 40.1 | 34.1 | 257.3
DEMO1234-E-3100-XI-016 | 220V DISTRIBUTION ENGINE ROOM | 3100C00016 | P1-CJPF86/SC 0.6/1kV | 3x35 | 3100EB003 | MAIN SWITCHBOARD 220V | 605 | Deck 3 - Upper Hold | 3100EB005 | DISTRIBUTION BOARD ENGINE ROOM | 201 | Deck 2 - Lower Hold | 38.9 | 33.1 | 138.8
DEMO1234-E-3100-XI-017 | 220V DISTRIBUTION ENGINE ROOM | 3100C00017 | P1-CJPF86/SC 0.6/1kV | 3x6 | 3100EB003 | MAIN SWITCHBOARD 220V | 605 | Deck 3 - Upper Hold | 3100EB005 | DISTRIBUTION BOARD ENGINE ROOM | 201 | Deck 2 - Lower Hold | 15.8 | 13.4 | 114.2
DEMO1234-E-3100-XI-018 | 220V DISTRIBUTION ENGINE ROOM | 3100C00018 | P1-CJPF86/SC 0.6/1kV | 3x35 | 3100EB003 | MAIN SWITCHBOARD 220V | 605 | Deck 3 - Upper Hold | 3100EB005 | DISTRIBUTION BOARD ENGINE ROOM | 201 | Deck 2 - Lower Hold | 33.3 | 28.3 | 212
DEMO1234-E-3100-XI-019 | 220V DISTRIBUTION ENGINE ROOM | 3100C00019 | P1-CJPF86/SC 0.6/1kV | 3x4 | 3100EB003 | MAIN SWITCHBOARD 220V | 605 | Deck 3 - Upper Hold | 3100EB005 | DISTRIBUTION BOARD ENGINE ROOM | 201 | Deck 2 - Lower Hold | 14.3 | 12.2 | 184.7
DEMO1234-E-3100-XI-020 | LIGHTING DISTRIBUTION MAIN DECK | 3100C00020 | P1-CJPF86/SC 0.6/1kV | 3x6 | 3100EB004 | DISTRIBUTION BOARD ACCOMMODATION | 500 | Deck 5 - Accommodation | 3100EB006 | LIGHTING PANEL MAIN DECK | 400 | Deck 4 - Main Deck | 18 | 15.3 | 141.4
DEMO1234-E-3100-XI-021 | LIGHTING DISTRIBUTION MAIN DECK | 3100C00021 | FO-SM | 4F | 3100EB004 | DISTRIBUTION BOARD ACCOMMODATION | 500 | Deck 5 - Accommodation | 3100EB006 | LIGHTING PANEL MAIN DECK | 400 | Deck 4 - Main Deck | 16.1 | 13.7 | 208
DEMO1234-E-3100-XI-022 | LIGHTING DISTRIBUTION BRIDGE | 3100C00022 | P1-CJPF86/SC 0.6/1kV | 3x2.5 | 3100EB004 | DISTRIBUTION BOARD ACCOMMODATION | 500 | Deck 5 - Accommodation | 3100EB007 | LIGHTING PANEL BRIDGE | 600 | Deck 6 - Bridge Deck | 9.2 | 7.8 | 72.6
DEMO1234-E-3100-XI-023 | LIGHTING DISTRIBUTION BRIDGE | 3100C00023 | P1-CJPF86/SC 0.6/1kV | 3x95 | 3100EB004 | DISTRIBUTION BOARD ACCOMMODATION | 500 | Deck 5 - Accommodation | 3100EB007 | LIGHTING PANEL BRIDGE | 600 | Deck 6 - Bridge Deck | 10.4 | 8.8 | 123.3
DEMO1234-E-3100-XI-024 | LIGHTING DISTRIBUTION BRIDGE | 3100C00024 | CAT7 | CAT7 | 3100EB004 | DISTRIBUTION BOARD ACCOMMODATION | 500 | Deck 5 - Accommodation | 3100EB007 | LIGHTING PANEL BRIDGE | 600 | Deck 6 - Bridge Deck | 19.6 | 16.7 | 263.5
DEMO1234-E-3100-XI-025 | LIGHTING DISTRIBUTION ACCOMMODATION | 3100C00025 | S(C&I)-CHJPFP86/SC 150/250V | 4x2x0.75 | 3100EB004 | DISTRIBUTION BOARD ACCOMMODATION | 500 | Deck 5 - Accommodation | 3100EB008 | LIGHTING PANEL ACCOMMODATION | 501 | Deck 5 - Accommodation | 31.8 | 27 | 266
DEMO1234-E-3100-XI-026 | LIGHTING DISTRIBUTION ACCOMMODATION | 3100C00026 | P1-CJPF86/SC 0.6/1kV | 3x6 | 3100EB004 | DISTRIBUTION BOARD ACCOMMODATION | 500 | Deck 5 - Accommodation | 3100EB008 | LIGHTING PANEL ACCOMMODATION | 501 | Deck 5 - Accommodation | 17.1 | 14.5 | 83.1
DEMO1234-E-3100-XI-027 | LIGHTING DISTRIBUTION ACCOMMODATION | 3100C00027 | S(C&I)-CHJPFP86/SC 150/250V | 7x0.75 | 3100EB004 | DISTRIBUTION BOARD ACCOMMODATION | 500 | Deck 5 - Accommodation | 3100EB008 | LIGHTING PANEL ACCOMMODATION | 501 | Deck 5 - Accommodation | 35.6 | 30.3 | 164
DEMO1234-E-3100-XI-028 | LIGHTING DISTRIBUTION ACCOMMODATION | 3100C00028 | S(C&I)-CHJPFP86/SC 150/250V | 4x2x0.75 | 3100EB004 | DISTRIBUTION BOARD ACCOMMODATION | 500 | Deck 5 - Accommodation | 3100EB008 | LIGHTING PANEL ACCOMMODATION | 501 | Deck 5 - Accommodation | 22.8 | 19.4 | 269.9
DEMO1234-E-3200-XI-001 | VFD BT1 POWER SUPPLY | 3200C00001 | P1-CJPF86/SC 0.6/1kV | 3x6 | 3100EB001 | MAIN SWITCHBOARD 440V | 605 | Deck 3 - Upper Hold | 3200VFD001 | VFD BOW THRUSTER NO.1 | 605 | Deck 3 - Upper Hold | 11.4 | 9.7 | 155.3
DEMO1234-E-3200-XI-002 | VFD BT1 POWER SUPPLY | 3200C00002 | P1-CJPF86/SC 0.6/1kV | 3x2.5 | 3100EB001 | MAIN SWITCHBOARD 440V | 605 | Deck 3 - Upper Hold | 3200VFD001 | VFD BOW THRUSTER NO.1 | 605 | Deck 3 - Upper Hold | 13.7 | 11.6 | 259
DEMO1234-E-3200-XI-003 | VFD BT2 POWER SUPPLY | 3200C00003 | FO-SM | 4F | 3100EB001 | MAIN SWITCHBOARD 440V | 605 | Deck 3 - Upper Hold | 3200VFD002 | VFD BOW THRUSTER NO.2 | 605 | Deck 3 - Upper Hold | 10.4 | 8.8 | 129.5
DEMO1234-E-3200-XI-004 | VFD BT2 POWER SUPPLY | 3200C00004 | S(C&I)-CHJPFP86/SC 150/250V | 4x2x0.75 | 3100EB001 | MAIN SWITCHBOARD 440V | 605 | Deck 3 - Upper Hold | 3200VFD002 | VFD BOW THRUSTER NO.2 | 605 | Deck 3 - Upper Hold | 25.3 | 21.5 | 180.8
DEMO1234-E-3200-XI-005 | VFD BT1 TO BOW THRUSTER 1 | 3200C00005 | S(C&I)-CHJPFP86/SC 150/250V | 7x0.75 | 3200VFD001 | VFD BOW THRUSTER NO.1 | 605 | Deck 3 - Upper Hold | 3200BT001 | BOW THRUSTER NO.1 | 100 | Deck 1 - Tank Top | 8.4 | 7.1 | 258.9
DEMO1234-E-3200-XI-006 | VFD BT1 TO BOW THRUSTER 1 | 3200C00006 | FO-SM | 8F | 3200VFD001 | VFD BOW THRUSTER NO.1 | 605 | Deck 3 - Upper Hold | 3200BT001 | BOW THRUSTER NO.1 | 100 | Deck 1 - Tank Top | 40.7 | 34.6 | 38.8
DEMO1234-E-3200-XI-007 | VFD BT1 TO BOW THRUSTER 1 | 3200C00007 | P1-CJPF86/SC 0.6/1kV | 3x35 | 3200VFD001 | VFD BOW THRUSTER NO.1 | 605 | Deck 3 - Upper Hold | 3200BT001 | BOW THRUSTER NO.1 | 100 | Deck 1 - Tank Top | 20.6 | 17.5 | 231.7
DEMO1234-E-3200-XI-008 | VFD BT2 TO BOW THRUSTER 2 | 3200C00008 | S(C&I)-CHJPFP86/SC 150/250V | 4x2x0.75 | 3200VFD002 | VFD BOW THRUSTER NO.2 | 605 | Deck 3 - Upper Hold | 3200BT002 | BOW THRUSTER NO.2 | 800 | Deck 1 - Tank Top | 8.1 | 6.9 | 51.7
DEMO1234-E-3200-XI-009 | VFD BT2 TO BOW THRUSTER 2 | 3200C00009 | FO-SM | 8F | 3200VFD002 | VFD BOW THRUSTER NO.2 | 605 | Deck 3 - Upper Hold | 3200BT002 | BOW THRUSTER NO.2 | 800 | Deck 1 - Tank Top | 17.7 | 15 | 263.4
DEMO1234-E-3200-XI-010 | VFD BT2 TO BOW THRUSTER 2 | 3200C00010 | S(C&I)-CHJPFP86/SC 150/250V | 7x0.75 | 3200VFD002 | VFD BOW THRUSTER NO.2 | 605 | Deck 3 - Upper Hold | 3200BT002 | BOW THRUSTER NO.2 | 800 | Deck 1 - Tank Top | 26.8 | 22.8 | 229.8
DEMO1234-E-8500-XI-001 | UPS NAVIGATION POWER | 8500C00001 | FO-SM | 4F | 3100UPS001 | UPS NAVIGATION | 602 | Deck 6 - Bridge Deck | 3100UPS002 | UPS ENGINE CONTROL ROOM | 603 | Deck 3 - Upper Hold | 31.6 | 26.9 | 93
DEMO1234-E-8500-XI-002 | UPS ECR POWER SUPPLY | 8500C00002 | P1-CJPF86/SC 0.6/1kV | 3x6 | 3100EB003 | MAIN SWITCHBOARD 220V | 605 | Deck 3 - Upper Hold | 3100UPS001 | UPS NAVIGATION | 602 | Deck 6 - Bridge Deck | 14 | 11.9 | 115.3
DEMO1234-E-8500-XI-003 | UPS ECR POWER SUPPLY | 8500C00003 | S(C&I)-CHJPFP86/SC 150/250V | 7x0.75 | 3100EB003 | MAIN SWITCHBOARD 220V | 605 | Deck 3 - Upper Hold | 3100UPS001 | UPS NAVIGATION | 602 | Deck 6 - Bridge Deck | 30.2 | 25.7 | 276
DEMO1234-E-8500-XI-004 | RADAR X-BAND TO IAS | 8500C00004 | P1-CJPF86/SC 0.6/1kV | 3x2.5 | 8500RDR001 | X-BAND RADAR | 600 | Deck 6 - Bridge Deck | 8000IAS001 | INTEGRATED ALARM SYSTEM CABINET | 603 | Deck 3 - Upper Hold | 21.4 | 18.2 | 38
DEMO1234-E-8500-XI-005 | RADAR X-BAND TO IAS | 8500C00005 | P1-CJPF86/SC 0.6/1kV | 3x35 | 8500RDR001 | X-BAND RADAR | 600 | Deck 6 - Bridge Deck | 8000IAS001 | INTEGRATED ALARM SYSTEM CABINET | 603 | Deck 3 - Upper Hold | 16.9 | 14.4 | 75.6
DEMO1234-E-8500-XI-006 | RADAR X-BAND TO IAS | 8500C00006 | CAT7 | CAT7 | 8500RDR001 | X-BAND RADAR | 600 | Deck 6 - Bridge Deck | 8000IAS001 | INTEGRATED ALARM SYSTEM CABINET | 603 | Deck 3 - Upper Hold | 11.2 | 9.5 | 284.4
DEMO1234-E-8500-XI-007 | RADAR X-BAND TO IAS | 8500C00007 | S(C&I)-CHJPFP86/SC 150/250V | 2x2x0.75 | 8500RDR001 | X-BAND RADAR | 600 | Deck 6 - Bridge Deck | 8000IAS001 | INTEGRATED ALARM SYSTEM CABINET | 603 | Deck 3 - Upper Hold | 44.2 | 37.6 | 245.7
DEMO1234-E-8500-XI-008 | RADAR S-BAND TO IAS | 8500C00008 | P1-CJPF86/SC 0.6/1kV | 3x6 | 8500RDR002 | S-BAND RADAR | 600 | Deck 6 - Bridge Deck | 8000IAS001 | INTEGRATED ALARM SYSTEM CABINET | 603 | Deck 3 - Upper Hold | 43 | 36.5 | 199.6
DEMO1234-E-8500-XI-009 | RADAR S-BAND TO IAS | 8500C00009 | P1-CJPF86/SC 0.6/1kV | 3x6 | 8500RDR002 | S-BAND RADAR | 600 | Deck 6 - Bridge Deck | 8000IAS001 | INTEGRATED ALARM SYSTEM CABINET | 603 | Deck 3 - Upper Hold | 40.3 | 34.3 | 83.2
DEMO1234-E-8500-XI-010 | AIS TO IAS | 8500C00010 | P1-CJPF86/SC 0.6/1kV | 3x16 | 8500AIS001 | AIS TRANSCEIVER | 602 | Deck 6 - Bridge Deck | 8000IAS001 | INTEGRATED ALARM SYSTEM CABINET | 603 | Deck 3 - Upper Hold | 35.9 | 30.5 | 279
DEMO1234-E-8500-XI-011 | AIS TO IAS | 8500C00011 | FO-SM | 8F | 8500AIS001 | AIS TRANSCEIVER | 602 | Deck 6 - Bridge Deck | 8000IAS001 | INTEGRATED ALARM SYSTEM CABINET | 603 | Deck 3 - Upper Hold | 19.5 | 16.6 | 64.3
DEMO1234-E-8500-XI-012 | AIS TO IAS | 8500C00012 | FO-SM | 4F | 8500AIS001 | AIS TRANSCEIVER | 602 | Deck 6 - Bridge Deck | 8000IAS001 | INTEGRATED ALARM SYSTEM CABINET | 603 | Deck 3 - Upper Hold | 24.2 | 20.6 | 196.7
DEMO1234-E-8500-XI-013 | AIS TO IAS | 8500C00013 | S(C&I)-CHJPFP86/SC 150/250V | 7x0.75 | 8500AIS001 | AIS TRANSCEIVER | 602 | Deck 6 - Bridge Deck | 8000IAS001 | INTEGRATED ALARM SYSTEM CABINET | 603 | Deck 3 - Upper Hold | 17.2 | 14.6 | 138.2
DEMO1234-E-8500-XI-014 | GPS 1 TO IAS | 8500C00014 | P1-CJPF86/SC 0.6/1kV | 3x95 | 8500GPS001 | GPS RECEIVER NO.1 | 601 | Deck 6 - Bridge Deck | 8000IAS001 | INTEGRATED ALARM SYSTEM CABINET | 603 | Deck 3 - Upper Hold | 28.5 | 24.2 | 11.2
DEMO1234-E-8500-XI-015 | GPS 2 TO IAS | 8500C00015 | P1-CJPF86/SC 0.6/1kV | 3x2.5 | 8500GPS002 | GPS RECEIVER NO.2 | 601 | Deck 6 - Bridge Deck | 8000IAS001 | INTEGRATED ALARM SYSTEM CABINET | 603 | Deck 3 - Upper Hold | 31.4 | 26.7 | 25.9
DEMO1234-E-8500-XI-016 | GPS 2 TO IAS | 8500C00016 | P1-CJPF86/SC 0.6/1kV | 3x16 | 8500GPS002 | GPS RECEIVER NO.2 | 601 | Deck 6 - Bridge Deck | 8000IAS001 | INTEGRATED ALARM SYSTEM CABINET | 603 | Deck 3 - Upper Hold | 9.2 | 7.8 | 24.9
DEMO1234-E-8000-XI-001 | IAS CABINET TO ECR WORKSTATION | 8000C00001 | P1-CJPF86/SC 0.6/1kV | 3x4 | 8000IAS001 | INTEGRATED ALARM SYSTEM CABINET | 603 | Deck 3 - Upper Hold | 8000IAS002 | IAS WORKSTATION ECR | 603 | Deck 3 - Upper Hold | 18.3 | 15.6 | 156.7
DEMO1234-E-8000-XI-002 | IAS CABINET TO ECR WORKSTATION | 8000C00002 | S(C&I)-CHJPFP86/SC 150/250V | 2x2x0.75 | 8000IAS001 | INTEGRATED ALARM SYSTEM CABINET | 603 | Deck 3 - Upper Hold | 8000IAS002 | IAS WORKSTATION ECR | 603 | Deck 3 - Upper Hold | 12.9 | 11 | 68.2
DEMO1234-E-8000-XI-003 | IAS CABINET TO ECR WORKSTATION | 8000C00003 | CAT7 | CAT7 | 8000IAS001 | INTEGRATED ALARM SYSTEM CABINET | 603 | Deck 3 - Upper Hold | 8000IAS002 | IAS WORKSTATION ECR | 603 | Deck 3 - Upper Hold | 17 | 14.4 | 175
DEMO1234-E-8000-XI-004 | IAS CABINET TO BRIDGE WORKSTATION | 8000C00004 | S(C&I)-CHJPFP86/SC 150/250V | 4x2x0.75 | 8000IAS001 | INTEGRATED ALARM SYSTEM CABINET | 603 | Deck 3 - Upper Hold | 8000IAS003 | IAS WORKSTATION BRIDGE | 600 | Deck 6 - Bridge Deck | 11.6 | 9.9 | 61.2
DEMO1234-E-8000-XI-005 | IAS CABINET TO BRIDGE WORKSTATION | 8000C00005 | S(C&I)-CHJPFP86/SC 150/250V | 4x2x0.75 | 8000IAS001 | INTEGRATED ALARM SYSTEM CABINET | 603 | Deck 3 - Upper Hold | 8000IAS003 | IAS WORKSTATION BRIDGE | 600 | Deck 6 - Bridge Deck | 23.2 | 19.7 | 109.5
DEMO1234-E-8000-XI-006 | IAS CABINET TO BRIDGE WORKSTATION | 8000C00006 | FO-SM | 8F | 8000IAS001 | INTEGRATED ALARM SYSTEM CABINET | 603 | Deck 3 - Upper Hold | 8000IAS003 | IAS WORKSTATION BRIDGE | 600 | Deck 6 - Bridge Deck | 32.2 | 27.4 | 21
DEMO1234-E-8000-XI-007 | IAS CABINET TO BRIDGE WORKSTATION | 8000C00007 | FO-SM | 4F | 8000IAS001 | INTEGRATED ALARM SYSTEM CABINET | 603 | Deck 3 - Upper Hold | 8000IAS003 | IAS WORKSTATION BRIDGE | 600 | Deck 6 - Bridge Deck | 22.9 | 19.5 | 34
DEMO1234-E-8000-XI-008 | FIRE DETECTION TO IAS | 8000C00008 | P1-CJPF86/SC 0.6/1kV | 3x4 | 8000FD001 | FIRE DETECTION CONTROL PANEL | 603 | Deck 3 - Upper Hold | 8000IAS001 | INTEGRATED ALARM SYSTEM CABINET | 603 | Deck 3 - Upper Hold | 15 | 12.8 | 78.4
DEMO1234-E-8000-XI-009 | FIRE DETECTION TO IAS | 8000C00009 | S(C&I)-CHJPFP86/SC 150/250V | 2x2x0.75 | 8000FD001 | FIRE DETECTION CONTROL PANEL | 603 | Deck 3 - Upper Hold | 8000IAS001 | INTEGRATED ALARM SYSTEM CABINET | 603 | Deck 3 - Upper Hold | 14.8 | 12.6 | 46.4
DEMO1234-E-8000-XI-010 | FIRE DETECTION TO IAS | 8000C00010 | S(C&I)-CHJPFP86/SC 150/250V | 2x2x0.75 | 8000FD001 | FIRE DETECTION CONTROL PANEL | 603 | Deck 3 - Upper Hold | 8000IAS001 | INTEGRATED ALARM SYSTEM CABINET | 603 | Deck 3 - Upper Hold | 42.2 | 35.9 | 78.7
DEMO1234-E-7100-XI-001 | VENTILATION FAN 1 CONTROL | 7100C00001 | S(C&I)-CHJPFP86/SC 150/250V | 7x0.75 | 7100FAN001 | ENGINE ROOM VENTILATION FAN NO.1 | 201 | Deck 2 - Lower Hold | 8000IAS002 | IAS WORKSTATION ECR | 603 | Deck 3 - Upper Hold | 32.1 | 27.3 | 33.9
DEMO1234-E-7100-XI-002 | VENTILATION FAN 1 CONTROL | 7100C00002 | S(C&I)-CHJPFP86/SC 150/250V | 7x0.75 | 7100FAN001 | ENGINE ROOM VENTILATION FAN NO.1 | 201 | Deck 2 - Lower Hold | 8000IAS002 | IAS WORKSTATION ECR | 603 | Deck 3 - Upper Hold | 43.9 | 37.3 | 251.6
DEMO1234-E-7100-XI-003 | VENTILATION FAN 1 CONTROL | 7100C00003 | P1-CJPF86/SC 0.6/1kV | 3x16 | 7100FAN001 | ENGINE ROOM VENTILATION FAN NO.1 | 201 | Deck 2 - Lower Hold | 8000IAS002 | IAS WORKSTATION ECR | 603 | Deck 3 - Upper Hold | 26 | 22.1 | 54.1
DEMO1234-E-7100-XI-004 | VENTILATION FAN 1 CONTROL | 7100C00004 | P1-CJPF86/SC 0.6/1kV | 3x16 | 7100FAN001 | ENGINE ROOM VENTILATION FAN NO.1 | 201 | Deck 2 - Lower Hold | 8000IAS002 | IAS WORKSTATION ECR | 603 | Deck 3 - Upper Hold | 41.4 | 35.2 | 260.1
DEMO1234-E-7100-XI-005 | VENTILATION FAN 2 CONTROL | 7100C00005 | S(C&I)-CHJPFP86/SC 150/250V | 4x2x0.75 | 7100FAN002 | ENGINE ROOM VENTILATION FAN NO.2 | 201 | Deck 2 - Lower Hold | 8000IAS002 | IAS WORKSTATION ECR | 603 | Deck 3 - Upper Hold | 22.4 | 19 | 5.6
DEMO1234-E-7100-XI-006 | VENTILATION FAN 2 CONTROL | 7100C00006 | S(C&I)-CHJPFP86/SC 150/250V | 2x2x0.75 | 7100FAN002 | ENGINE ROOM VENTILATION FAN NO.2 | 201 | Deck 2 - Lower Hold | 8000IAS002 | IAS WORKSTATION ECR | 603 | Deck 3 - Upper Hold | 33.8 | 28.7 | 89.1
DEMO1234-E-7100-XI-007 | AHU POWER SUPPLY | 7100C00007 | P1-CJPF86/SC 0.6/1kV | 3x6 | 7100AHU001 | AIR HANDLING UNIT ACCOMMODATION | 500 | Deck 5 - Accommodation | 3100EB004 | DISTRIBUTION BOARD ACCOMMODATION | 500 | Deck 5 - Accommodation | 16.1 | 13.7 | 61
DEMO1234-E-7100-XI-008 | AHU POWER SUPPLY | 7100C00008 | P1-CJPF86/SC 0.6/1kV | 3x2.5 | 7100AHU001 | AIR HANDLING UNIT ACCOMMODATION | 500 | Deck 5 - Accommodation | 3100EB004 | DISTRIBUTION BOARD ACCOMMODATION | 500 | Deck 5 - Accommodation | 28.1 | 23.9 | 175.9
DEMO1234-E-7100-XI-009 | AHU POWER SUPPLY | 7100C00009 | FO-SM | 8F | 7100AHU001 | AIR HANDLING UNIT ACCOMMODATION | 500 | Deck 5 - Accommodation | 3100EB004 | DISTRIBUTION BOARD ACCOMMODATION | 500 | Deck 5 - Accommodation | 9.9 | 8.4 | 97.5
DEMO1234-E-7100-XI-010 | AHU POWER SUPPLY | 7100C00010 | S(C&I)-CHJPFP86/SC 150/250V | 2x2x0.75 | 7100AHU001 | AIR HANDLING UNIT ACCOMMODATION | 500 | Deck 5 - Accommodation | 3100EB004 | DISTRIBUTION BOARD ACCOMMODATION | 500 | Deck 5 - Accommodation | 39.6 | 33.7 | 153.3
DEMO1234-E-5000-XI-001 | BILGE PUMP 1 CONTROL | 5000C00001 | P1-CJPF86/SC 0.6/1kV | 3x2.5 | 5000BP001 | BILGE PUMP NO.1 | 200 | Deck 1 - Tank Top | 8000IAS002 | IAS WORKSTATION ECR | 603 | Deck 3 - Upper Hold | 11 | 9.3 | 288.4
DEMO1234-E-5000-XI-002 | BILGE PUMP 1 CONTROL | 5000C00002 | P1-CJPF86/SC 0.6/1kV | 3x6 | 5000BP001 | BILGE PUMP NO.1 | 200 | Deck 1 - Tank Top | 8000IAS002 | IAS WORKSTATION ECR | 603 | Deck 3 - Upper Hold | 10.5 | 8.9 | 25.2
DEMO1234-E-5000-XI-003 | BILGE PUMP 2 CONTROL | 5000C00003 | S(C&I)-CHJPFP86/SC 150/250V | 4x2x0.75 | 5000BP002 | BILGE PUMP NO.2 | 200 | Deck 1 - Tank Top | 8000IAS002 | IAS WORKSTATION ECR | 603 | Deck 3 - Upper Hold | 40.9 | 34.8 | 40.4
DEMO1234-E-5000-XI-004 | BILGE PUMP 2 CONTROL | 5000C00004 | P1-CJPF86/SC 0.6/1kV | 3x16 | 5000BP002 | BILGE PUMP NO.2 | 200 | Deck 1 - Tank Top | 8000IAS002 | IAS WORKSTATION ECR | 603 | Deck 3 - Upper Hold | 9.5 | 8.1 | 175.8
DEMO1234-E-5000-XI-005 | FUEL TRANSFER PUMP CONTROL | 5000C00005 | S(C&I)-CHJPFP86/SC 150/250V | 4x2x0.75 | 5000FP001 | FUEL OIL TRANSFER PUMP | 204 | Deck 1 - Tank Top | 8000IAS002 | IAS WORKSTATION ECR | 603 | Deck 3 - Upper Hold | 28.9 | 24.6 | 198.9
DEMO1234-E-5000-XI-006 | SEA WATER PUMP 1 POWER | 5000C00006 | P1-CJPF86/SC 0.6/1kV | 3x35 | 5000SW001 | SEA WATER COOLING PUMP NO.1 | 200 | Deck 1 - Tank Top | 3100EB005 | DISTRIBUTION BOARD ENGINE ROOM | 201 | Deck 2 - Lower Hold | 34.5 | 29.3 | 65.3
DEMO1234-E-5000-XI-007 | SEA WATER PUMP 1 POWER | 5000C00007 | P1-CJPF86/SC 0.6/1kV | 3x16 | 5000SW001 | SEA WATER COOLING PUMP NO.1 | 200 | Deck 1 - Tank Top | 3100EB005 | DISTRIBUTION BOARD ENGINE ROOM | 201 | Deck 2 - Lower Hold | 12.8 | 10.9 | 83.4
DEMO1234-E-5000-XI-008 | SEA WATER PUMP 1 POWER | 5000C00008 | FO-SM | 4F | 5000SW001 | SEA WATER COOLING PUMP NO.1 | 200 | Deck 1 - Tank Top | 3100EB005 | DISTRIBUTION BOARD ENGINE ROOM | 201 | Deck 2 - Lower Hold | 19.7 | 16.7 | 93.5
DEMO1234-E-5000-XI-009 | SEA WATER PUMP 2 POWER | 5000C00009 | P1-CJPF86/SC 0.6/1kV | 3x2.5 | 5000SW002 | SEA WATER COOLING PUMP NO.2 | 200 | Deck 1 - Tank Top | 3100EB005 | DISTRIBUTION BOARD ENGINE ROOM | 201 | Deck 2 - Lower Hold | 44.9 | 38.2 | 140.2
DEMO1234-E-1200-XI-001 | CRANE 1 CONTROL | 1200C00001 | P1-CJPF86/SC 0.6/1kV | 3x4 | 1200CR001 | MAIN CRANE | 402 | Deck 4 - Main Deck | 8000IAS002 | IAS WORKSTATION ECR | 603 | Deck 3 - Upper Hold | 26.7 | 22.7 | 163.6
DEMO1234-E-1200-XI-002 | CRANE 2 CONTROL | 1200C00002 | P1-CJPF86/SC 0.6/1kV | 3x95 | 1200CR002 | AUX CRANE | 403 | Deck 4 - Main Deck | 8000IAS002 | IAS WORKSTATION ECR | 603 | Deck 3 - Upper Hold | 40.5 | 34.4 | 264.9
DEMO1234-E-1200-XI-003 | CRANE 2 CONTROL | 1200C00003 | P1-CJPF86/SC 0.6/1kV | 3x95 | 1200CR002 | AUX CRANE | 403 | Deck 4 - Main Deck | 8000IAS002 | IAS WORKSTATION ECR | 603 | Deck 3 - Upper Hold | 24.2 | 20.6 | 89.1
DEMO1234-E-7000-XI-010 | BALLAST VALVE CONTROL | 7000C00010 | S(C&I)-CHJPFP86/SC 150/250V | 12x0.75 | 7000XV0001 | MAIN BALLAST INLET VALVE WB-TK1 PORT | 201 | Deck 2 - Lower Hold | 8000IAS001 - IAS RIO 01 | INTEGRATED ALARM SYSTEM CABINET (IAS RIO 01) | 605 | Deck 3 - Upper Hold | 14.5 | 12 | 110
DEMO1234-E-7000-XI-011 | BALLAST VALVE CONTROL | 7000C00011 | S(C&I)-CHJPFP86/SC 150/250V | 12x0.75 | 7000XV0002 | MAIN BALLAST INLET VALVE WB-TK1 STBD | 201 | Deck 2 - Lower Hold | 8000IAS001 - IAS RIO 01 | INTEGRATED ALARM SYSTEM CABINET (IAS RIO 01) | 605 | Deck 3 - Upper Hold | 14.5 | 12 | 75
DEMO1234-E-7000-XI-012 | BALLAST VALVE CONTROL | 7000C00012 | S(C&I)-CHJPFP86/SC 150/250V | 12x0.75 | 7000XV0003 | MAIN BALLAST INLET VALVE WB-TK2 PORT | 202 | Deck 2 - Lower Hold | 8000IAS001 - IAS RIO 01 | INTEGRATED ALARM SYSTEM CABINET (IAS RIO 01) | 605 | Deck 3 - Upper Hold | 14.5 | 12 | 61
DEMO1234-E-7000-XI-013 | BALLAST VALVE CONTROL | 7000C00013 | S(C&I)-CHJPFP86/SC 150/250V | 12x0.75 | 7000XV0004 | MAIN BALLAST INLET VALVE WB-TK2 STBD | 202 | Deck 2 - Lower Hold | 8000IAS001 - IAS RIO 01 | INTEGRATED ALARM SYSTEM CABINET (IAS RIO 01) | 605 | Deck 3 - Upper Hold | 14.5 | 12 | 52
DEMO1234-E-7000-XI-014 | BALLAST VALVE CONTROL | 7000C00014 | S(C&I)-CHJPFP86/SC 150/250V | 12x0.75 | 7000XV0005 | BILGE SUCTION VALVE ENGINE ROOM | 210 | Deck 2 - Lower Hold | 8000IAS001 - IAS RIO 01 | INTEGRATED ALARM SYSTEM CABINET (IAS RIO 01) | 605 | Deck 3 - Upper Hold | 14.5 | 12 | 89
DEMO1234-E-7000-XI-015 | BALLAST VALVE CONTROL | 7000C00015 | S(C&I)-CHJPFP86/SC 150/250V | 12x0.75 | 7000XV0006 | BILGE SUCTION VALVE FORE PEAK | 101 | Deck 1 - Tank Top | 8000IAS001 - IAS RIO 02 | INTEGRATED ALARM SYSTEM CABINET (IAS RIO 02) | 210 | Deck 2 - Lower Hold | 14.5 | 12 | 89
DEMO1234-E-7000-XI-016 | BALLAST VALVE CONTROL | 7000C00016 | S(C&I)-CHJPFP86/SC 150/250V | 12x0.75 | 7000XV0007 | BILGE SUCTION VALVE AFT PEAK | 115 | Deck 1 - Tank Top | 8000IAS001 - IAS RIO 02 | INTEGRATED ALARM SYSTEM CABINET (IAS RIO 02) | 210 | Deck 2 - Lower Hold | 14.5 | 12 | 68
DEMO1234-E-7000-XI-017 | BALLAST VALVE CONTROL | 7000C00017 | S(C&I)-CHJPFP86/SC 150/250V | 12x0.75 | 7000XV0008 | BALLAST DISCHARGE VALVE OVERBOARD PORT | 210 | Deck 2 - Lower Hold | 8000IAS001 - IAS RIO 02 | INTEGRATED ALARM SYSTEM CABINET (IAS RIO 02) | 210 | Deck 2 - Lower Hold | 14.5 | 12 | 49
DEMO1234-E-7000-XI-018 | BALLAST VALVE CONTROL | 7000C00018 | S(C&I)-CHJPFP86/SC 150/250V | 12x0.75 | 7000XV0009 | BALLAST DISCHARGE VALVE OVERBOARD STBD | 210 | Deck 2 - Lower Hold | 8000IAS001 - IAS RIO 02 | INTEGRATED ALARM SYSTEM CABINET (IAS RIO 02) | 210 | Deck 2 - Lower Hold | 14.5 | 12 | 96
DEMO1234-E-7000-XI-019 | BALLAST VALVE CONTROL | 7000C00019 | S(C&I)-CHJPFP86/SC 150/250V | 12x0.75 | 7000XV0010 | BWT BYPASS VALVE | 210 | Deck 2 - Lower Hold | 8000IAS001 - IAS RIO 02 | INTEGRATED ALARM SYSTEM CABINET (IAS RIO 02) | 210 | Deck 2 - Lower Hold | 14.5 | 12 | 46
DEMO1234-E-7000-XI-020 | BALLAST VALVE CONTROL | 7000C00020 | S(C&I)-CHJPFP86/SC 150/250V | 12x0.75 | 7000XV0011 | OWS INLET VALVE | 210 | Deck 2 - Lower Hold | 8000IAS001 - IAS RIO 02 | INTEGRATED ALARM SYSTEM CABINET (IAS RIO 02) | 210 | Deck 2 - Lower Hold | 14.5 | 12 | 85
DEMO1234-E-7000-XI-021 | BALLAST VALVE CONTROL | 7000C00021 | S(C&I)-CHJPFP86/SC 150/250V | 12x0.75 | 7000XV0012 | OWS DISCHARGE VALVE | 210 | Deck 2 - Lower Hold | 8000IAS001 - IAS RIO 02 | INTEGRATED ALARM SYSTEM CABINET (IAS RIO 02) | 210 | Deck 2 - Lower Hold | 14.5 | 12 | 95
DEMO1234-E-5000-XI-501 | BILGE CONTROL & MONITORING | 5000C50001 | S(C&I)-CHJPFP86/SC 150/250V | 12x0.75 | 5000BP001 | BILGE PUMP NO.1 | 210 | Deck 2 - Lower Hold | 8000IAS001 | INTEGRATED ALARM SYSTEM CABINET | 605 | Deck 3 - Upper Hold | 14.5 | 12 | 122
DEMO1234-E-5000-XI-502 | BILGE CONTROL & MONITORING | 5000C50002 | S(C&I)-CHJPFP86/SC 150/250V | 12x0.75 | 5000BP002 | BILGE PUMP NO.2 | 210 | Deck 2 - Lower Hold | 8000IAS001 | INTEGRATED ALARM SYSTEM CABINET | 605 | Deck 3 - Upper Hold | 14.5 | 12 | 62
DEMO1234-E-5000-XI-503 | FUEL CONTROL & MONITORING | 5000C50003 | S(C&I)-CHJPFP86/SC 150/250V | 12x0.75 | 5000FP001 | FUEL OIL TRANSFER PUMP | 210 | Deck 2 - Lower Hold | 8000IAS001 | INTEGRATED ALARM SYSTEM CABINET | 605 | Deck 3 - Upper Hold | 14.5 | 12 | 83
DEMO1234-E-5000-XI-504 | SEA CONTROL & MONITORING | 5000C50004 | S(C&I)-CHJPFP86/SC 150/250V | 12x0.75 | 5000SW001 | SEA WATER COOLING PUMP NO.1 | 210 | Deck 2 - Lower Hold | 8000IAS001 | INTEGRATED ALARM SYSTEM CABINET | 605 | Deck 3 - Upper Hold | 14.5 | 12 | 84
DEMO1234-E-5000-XI-505 | SEA CONTROL & MONITORING | 5000C50005 | S(C&I)-CHJPFP86/SC 150/250V | 12x0.75 | 5000SW002 | SEA WATER COOLING PUMP NO.2 | 210 | Deck 2 - Lower Hold | 8000IAS001 | INTEGRATED ALARM SYSTEM CABINET | 605 | Deck 3 - Upper Hold | 14.5 | 12 | 74
DEMO1234-E-7100-XI-506 | ENGINE CONTROL & MONITORING | 7100C50001 | S(C&I)-CHJPFP86/SC 150/250V | 12x0.75 | 7100FAN001 | ENGINE ROOM VENTILATION FAN NO.1 | 210 | Deck 2 - Lower Hold | 8000IAS001 | INTEGRATED ALARM SYSTEM CABINET | 605 | Deck 3 - Upper Hold | 14.5 | 12 | 126
DEMO1234-E-7100-XI-507 | ENGINE CONTROL & MONITORING | 7100C50002 | S(C&I)-CHJPFP86/SC 150/250V | 12x0.75 | 7100FAN002 | ENGINE ROOM VENTILATION FAN NO.2 | 210 | Deck 2 - Lower Hold | 8000IAS001 | INTEGRATED ALARM SYSTEM CABINET | 605 | Deck 3 - Upper Hold | 14.5 | 12 | 74
DEMO1234-E-7100-XI-508 | AIR CONTROL & MONITORING | 7100C50003 | S(C&I)-CHJPFP86/SC 150/250V | 12x0.75 | 7100AHU001 | AIR HANDLING UNIT ACCOMMODATION | 501 | Deck 5 - Accommodation | 8000IAS001 | INTEGRATED ALARM SYSTEM CABINET | 605 | Deck 3 - Upper Hold | 14.5 | 12 | 73
DEMO1234-E-7100-XI-509 | AIR CONTROL & MONITORING | 7100C50004 | S(C&I)-CHJPFP86/SC 150/250V | 12x0.75 | 7100AHU001 | AIR HANDLING UNIT ACCOMMODATION | 501 | Deck 5 - Accommodation | 8000IAS001 | INTEGRATED ALARM SYSTEM CABINET | 605 | Deck 3 - Upper Hold | 14.5 | 12 | 97
DEMO1234-E-3100-XI-510 | MAIN CONTROL & MONITORING | 3100C50001 | S(C&I)-CHJPFP86/SC 150/250V | 12x0.75 | 3100GG001 | MAIN GENERATOR NO.1 | 201 | Deck 2 - Lower Hold | 8000IAS001 | INTEGRATED ALARM SYSTEM CABINET | 605 | Deck 3 - Upper Hold | 14.5 | 12 | 55
DEMO1234-E-3100-XI-511 | MAIN CONTROL & MONITORING | 3100C50002 | S(C&I)-CHJPFP86/SC 150/250V | 12x0.75 | 3100GG002 | MAIN GENERATOR NO.2 | 201 | Deck 2 - Lower Hold | 8000IAS001 | INTEGRATED ALARM SYSTEM CABINET | 605 | Deck 3 - Upper Hold | 14.5 | 12 | 71
DEMO1234-E-3100-XI-512 | MAIN CONTROL & MONITORING | 3100C50003 | S(C&I)-CHJPFP86/SC 150/250V | 12x0.75 | 3100GG003 | MAIN GENERATOR NO.3 | 201 | Deck 2 - Lower Hold | 8000IAS001 | INTEGRATED ALARM SYSTEM CABINET | 605 | Deck 3 - Upper Hold | 14.5 | 12 | 94
DEMO1234-E-7000-XI-021 | BALLAST TANK LEVEL INSTRUMENTATION | 7000C00022 | S(C&I)-CHJPFP86/SC 150/250V | 2x1.0 | 7000LT001 | WB-TK1 PORT LEVEL TRANSMITTER | 201 | Deck 2 - Lower Hold | 8000IAS001 - IAS RIO 02 | INTEGRATED ALARM SYSTEM CABINET (IAS RIO 02) | 605 | Deck 3 - Upper Hold | 10.5 | 8.5 | 55
DEMO1234-E-7000-XI-022 | BALLAST TANK LEVEL INSTRUMENTATION | 7000C00023 | S(C&I)-CHJPFP86/SC 150/250V | 2x1.0 | 7000LT002 | WB-TK1 STBD LEVEL TRANSMITTER | 201 | Deck 2 - Lower Hold | 8000IAS001 - IAS RIO 02 | INTEGRATED ALARM SYSTEM CABINET (IAS RIO 02) | 605 | Deck 3 - Upper Hold | 10.5 | 8.5 | 60
DEMO1234-E-7000-XI-023 | BALLAST TANK LEVEL INSTRUMENTATION | 7000C00024 | S(C&I)-CHJPFP86/SC 150/250V | 2x1.0 | 7000LT003 | BILGE WELL ENGINE ROOM LEVEL | 210 | Deck 2 - Lower Hold | 8000IAS001 - IAS RIO 02 | INTEGRATED ALARM SYSTEM CABINET (IAS RIO 02) | 605 | Deck 3 - Upper Hold | 10.5 | 8.5 | 65

## README
Equipment Explorer - Sample Cable List
Fictional vessel: MV Horizon Star (Hull 1234)
This file is sample data for testing the Equipment Explorer setup process.
It does NOT represent a real vessel and is safe to use for demos.
Total cables: 113
Total equipment tags: 59
Includes XV remote-operated valve actuator cables and tank-level transmitter cables.