## README
Equipment Explorer - Sample IO List
Fictional vessel: MV Horizon Star (Hull 1234)
This file is sample data for testing the Equipment Explorer setup process.
It does NOT represent a real vessel and is safe to use for demos.
Source structure mirrors the IAS IO sheet of the YCRO3112-E-9200-LA-001 Rev 6 IO list.
Field-device tags reference the sample valve list and sample cable list.

## IAS IO
Principle | I/O list Rev. | Modification | Number | Yard Number | Room_key | Field device Name | sequence number | ABB code | Tagname (Maximum 18 characters, including space) display on ABB's mimic | FDS Drawing Q:ZNumber | SYSTEM | Redundancy Group No. | UHF (Y/N) | VOCAM (Y/N) | VDR √ (Y/N)+AV1:Y1 | DP | DP Related (Y/N) | DESCRIPTION (Maximum 38 characters, including space) | DESCRIPTION-2 （source、position、SYS、ect.）by XX | Alarm Message (Maximum 58 characters, including space) | Channel Type | Signal Type | Comm Protocol | SL Number | Signal Isolation | Range | Unit | Alarm LL | Alarm L | Alarm H | Alarm HH | Alarm Priority | Delay () | Alarm Group(E0) | I/O-cabinet | Suppression groups | Drawing / System No | Drawing/System Rev. | Note | Cable no. | cable specification | Controller | Station No. | Card Position | I/O Card Type | Channel | Terminal 1 | Terminal 2 | Terminal 3
engineer | 1 |  | 1 | 7000XV0001 | 201 | MAIN BALLAST INLET VALVE WB-TK1 PORT | 01 | XC | 7000XV0001_XC01 |  | BALLAST | [6 empty] | VOO of MAIN BALLAST INLET VALVE WB-TK1 PORT |  |  | DOS | - |  |  |  | - | - | - | - | - | - | - |  |  | IAS RIO 01 |  |  |  | Open command | 7000C00010
engineer | 1 |  | 2 | 7000XV0001 | 201 | MAIN BALLAST INLET VALVE WB-TK1 PORT | 02 | XC | 7000XV0001_XC02 |  | BALLAST | [6 empty] | VCO of MAIN BALLAST INLET VALVE WB-TK1 PORT |  |  | DOS | - |  |  |  | - | - | - | - | - | - | - |  |  | IAS RIO 01 |  |  |  | Close command | 7000C00010
engineer | 1 |  | 3 | 7000XV0001 | 201 | MAIN BALLAST INLET VALVE WB-TK1 PORT | 01 | XI | 7000XV0001_XI01 |  | BALLAST | [6 empty] | VOPF of MAIN BALLAST INLET VALVE WB-TK1 PORT |  |  | DIS | - |  |  |  | - | - | - | - | - | - | - |  |  | IAS RIO 01 |  |  |  | Open position feedback | 7000C00010
engineer | 1 |  | 4 | 7000XV0001 | 201 | MAIN BALLAST INLET VALVE WB-TK1 PORT | 02 | XI | 7000XV0001_XI02 |  | BALLAST | [6 empty] | VCPF of MAIN BALLAST INLET VALVE WB-TK1 PORT |  |  | DIS | - |  |  |  | - | - | - | - | - | - | - |  |  | IAS RIO 01 |  |  |  | Close position feedback | 7000C00010
engineer | 1 |  | 5 | 7000XV0001 | 201 | MAIN BALLAST INLET VALVE WB-TK1 PORT | 01 | XA | 7000XV0001_XA01 |  | BALLAST | [6 empty] | Timeout opening of MAIN BALLAST INLET VALVE WB-TK1 PORT |  |  | DIS | - |  |  |  | - | - | - | - | - | - | L |  |  | IAS RIO 01 |  |  |  | Open timeout alarm | 7000C00010
engineer | 1 |  | 6 | 7000XV0001 | 201 | MAIN BALLAST INLET VALVE WB-TK1 PORT | 02 | XA | 7000XV0001_XA02 |  | BALLAST | [6 empty] | Timeout closing of MAIN BALLAST INLET VALVE WB-TK1 PORT |  |  | DIS | - |  |  |  | - | - | - | - | - | - | L |  |  | IAS RIO 01 |  |  |  | Close timeout alarm | 7000C00010
engineer | 1 |  | 7 | 7000XV0002 | 201 | MAIN BALLAST INLET VALVE WB-TK1 STBD | 01 | XC | 7000XV0002_XC01 |  | BALLAST | [6 empty] | VOO of MAIN BALLAST INLET VALVE WB-TK1 STBD |  |  | DOS | - |  |  |  | - | - | - | - | - | - | - |  |  | IAS RIO 01 |  |  |  | Open command | 7000C00011
engineer | 1 |  | 8 | 7000XV0002 | 201 | MAIN BALLAST INLET VALVE WB-TK1 STBD | 02 | XC | 7000XV0002_XC02 |  | BALLAST | [6 empty] | VCO of MAIN BALLAST INLET VALVE WB-TK1 STBD |  |  | DOS | - |  |  |  | - | - | - | - | - | - | - |  |  | IAS RIO 01 |  |  |  | Close command | 7000C00011
engineer | 1 |  | 9 | 7000XV0002 | 201 | MAIN BALLAST INLET VALVE WB-TK1 STBD | 01 | XI | 7000XV0002_XI01 |  | BALLAST | [6 empty] | VOPF of MAIN BALLAST INLET VALVE WB-TK1 STBD |  |  | DIS | - |  |  |  | - | - | - | - | - | - | - |  |  | IAS RIO 01 |  |  |  | Open position feedback | 7000C00011
engineer | 1 |  | 10 | 7000XV0002 | 201 | MAIN BALLAST INLET VALVE WB-TK1 STBD | 02 | XI | 7000XV0002_XI02 |  | BALLAST | [6 empty] | VCPF of MAIN BALLAST INLET VALVE WB-TK1 STBD |  |  | DIS | - |  |  |  | - | - | - | - | - | - | - |  |  | IAS RIO 01 |  |  |  | Close position feedback | 7000C00011
engineer | 1 |  | 11 | 7000XV0002 | 201 | MAIN BALLAST INLET VALVE WB-TK1 STBD | 01 | XA | 7000XV0002_XA01 |  | BALLAST | [6 empty] | Timeout opening of MAIN BALLAST INLET VALVE WB-TK1 STBD |  |  | DIS | - |  |  |  | - | - | - | - | - | - | L |  |  | IAS RIO 01 |  |  |  | Open timeout alarm | 7000C00011
engineer | 1 |  | 12 | 7000XV0002 | 201 | MAIN BALLAST INLET VALVE WB-TK1 STBD | 02 | XA | 7000XV0002_XA02 |  | BALLAST | [6 empty] | Timeout closing of MAIN BALLAST INLET VALVE WB-TK1 STBD |  |  | DIS | - |  |  |  | - | - | - | - | - | - | L |  |  | IAS RIO 01 |  |  |  | Close timeout alarm | 7000C00011
engineer | 1 |  | 13 | 7000XV0003 | 202 | MAIN BALLAST INLET VALVE WB-TK2 PORT | 01 | XC | 7000XV0003_XC01 |  | BALLAST | [6 empty] | VOO of MAIN BALLAST INLET VALVE WB-TK2 PORT |  |  | DOS | - |  |  |  | - | - | - | - | - | - | - |  |  | IAS RIO 01 |  |  |  | Open command | 7000C00012
engineer | 1 |  | 14 | 7000XV0003 | 202 | MAIN BALLAST INLET VALVE WB-TK2 PORT | 02 | XC | 7000XV0003_XC02 |  | BALLAST | [6 empty] | VCO of MAIN BALLAST INLET VALVE WB-TK2 PORT |  |  | DOS | - |  |  |  | - | - | - | - | - | - | - |  |  | IAS RIO 01 |  |  |  | Close command | 7000C00012
engineer | 1 |  | 15 | 7000XV0003 | 202 | MAIN BALLAST INLET VALVE WB-TK2 PORT | 01 | XI | 7000XV0003_XI01 |  | BALLAST | [6 empty] | VOPF of MAIN BALLAST INLET VALVE WB-TK2 PORT |  |  | DIS | - |  |  |  | - | - | - | - | - | - | - |  |  | IAS RIO 01 |  |  |  | Open position feedback | 7000C00012
engineer | 1 |  | 16 | 7000XV0003 | 202 | MAIN BALLAST INLET VALVE WB-TK2 PORT | 02 | XI | 7000XV0003_XI02 |  | BALLAST | [6 empty] | VCPF of MAIN BALLAST INLET VALVE WB-TK2 PORT |  |  | DIS | - |  |  |  | - | - | - | - | - | - | - |  |  | IAS RIO 01 |  |  |  | Close position feedback | 7000C00012
engineer | 1 |  | 17 | 7000XV0003 | 202 | MAIN BALLAST INLET VALVE WB-TK2 PORT | 01 | XA | 7000XV0003_XA01 |  | BALLAST | [6 empty] | Timeout opening of MAIN BALLAST INLET VALVE WB-TK2 PORT |  |  | DIS | - |  |  |  | - | - | - | - | - | - | L |  |  | IAS RIO 01 |  |  |  | Open timeout alarm | 7000C00012
engineer | 1 |  | 18 | 7000XV0003 | 202 | MAIN BALLAST INLET VALVE WB-TK2 PORT | 02 | XA | 7000XV0003_XA02 |  | BALLAST | [6 empty] | Timeout closing of MAIN BALLAST INLET VALVE WB-TK2 PORT |  |  | DIS | - |  |  |  | - | - | - | - | - | - | L |  |  | IAS RIO 01 |  |  |  | Close timeout alarm | 7000C00012
engineer | 1 |  | 19 | 7000XV0004 | 202 | MAIN BALLAST INLET VALVE WB-TK2 STBD | 01 | XC | 7000XV0004_XC01 |  | BALLAST | [6 empty] | VOO of MAIN BALLAST INLET VALVE WB-TK2 STBD |  |  | DOS | - |  |  |  | - | - | - | - | - | - | - |  |  | IAS RIO 01 |  |  |  | Open command | 7000C00013
engineer | 1 |  | 20 | 7000XV0004 | 202 | MAIN BALLAST INLET VALVE WB-TK2 STBD | 02 | XC | 7000XV0004_XC02 |  | BALLAST | [6 empty] | VCO of MAIN BALLAST INLET VALVE WB-TK2 STBD |  |  | DOS | - |  |  |  | - | - | - | - | - | - | - |  |  | IAS RIO 01 |  |  |  | Close command | 7000C00013
engineer | 1 |  | 21 | 7000XV0004 | 202 | MAIN BALLAST INLET VALVE WB-TK2 STBD | 01 | XI | 7000XV0004_XI01 |  | BALLAST | [6 empty] | VOPF of MAIN BALLAST INLET VALVE WB-TK2 STBD |  |  | DIS | - |  |  |  | - | - | - | - | - | - | - |  |  | IAS RIO 01 |  |  |  | Open position feedback | 7000C00013
engineer | 1 |  | 22 | 7000XV0004 | 202 | MAIN BALLAST INLET VALVE WB-TK2 STBD | 02 | XI | 7000XV0004_XI02 |  | BALLAST | [6 empty] | VCPF of MAIN BALLAST INLET VALVE WB-TK2 STBD |  |  | DIS | - |  |  |  | - | - | - | - | - | - | - |  |  | IAS RIO 01 |  |  |  | Close position feedback | 7000C00013
engineer | 1 |  | 23 | 7000XV0004 | 202 | MAIN BALLAST INLET VALVE WB-TK2 STBD | 01 | XA | 7000XV0004_XA01 |  | BALLAST | [6 empty] | Timeout opening of MAIN BALLAST INLET VALVE WB-TK2 STBD |  |  | DIS | - |  |  |  | - | - | - | - | - | - | L |  |  | IAS RIO 01 |  |  |  | Open timeout alarm | 7000C00013
engineer | 1 |  | 24 | 7000XV0004 | 202 | MAIN BALLAST INLET VALVE WB-TK2 STBD | 02 | XA | 7000XV0004_XA02 |  | BALLAST | [6 empty] | Timeout closing of MAIN BALLAST INLET VALVE WB-TK2 STBD |  |  | DIS | - |  |  |  | - | - | - | - | - | - | L |  |  | IAS RIO 01 |  |  |  | Close timeout alarm | 7000C00013
engineer | 1 |  | 25 | 7000XV0005 | 210 | BILGE SUCTION VALVE ENGINE ROOM | 01 | XC | 7000XV0005_XC01 |  | BALLAST | [6 empty] | VOO of BILGE SUCTION VALVE ENGINE ROOM |  |  | DOS | - |  |  |  | - | - | - | - | - | - | - |  |  | IAS RIO 01 |  |  |  | Open command | 7000C00014
engineer | 1 |  | 26 | 7000XV0005 | 210 | BILGE SUCTION VALVE ENGINE ROOM | 02 | XC | 7000XV0005_XC02 |  | BALLAST | [6 empty] | VCO of BILGE SUCTION VALVE ENGINE ROOM |  |  | DOS | - |  |  |  | - | - | - | - | - | - | - |  |  | IAS RIO 01 |  |  |  | Close command | 7000C00014
engineer | 1 |  | 27 | 7000XV0005 | 210 | BILGE SUCTION VALVE ENGINE ROOM | 01 | XI | 7000XV0005_XI01 |  | BALLAST | [6 empty] | VOPF of BILGE SUCTION VALVE ENGINE ROOM |  |  | DIS | - |  |  |  | - | - | - | - | - | - | - |  |  | IAS RIO 01 |  |  |  | Open position feedback | 7000C00014
engineer | 1 |  | 28 | 7000XV0005 | 210 | BILGE SUCTION VALVE ENGINE ROOM | 02 | XI | 7000XV0005_XI02 |  | BALLAST | [6 empty] | VCPF of BILGE SUCTION VALVE ENGINE ROOM |  |  | DIS | - |  |  |  | - | - | - | - | - | - | - |  |  | IAS RIO 01 |  |  |  | Close position feedback | 7000C00014
engineer | 1 |  | 29 | 7000XV0005 | 210 | BILGE SUCTION VALVE ENGINE ROOM | 01 | XA | 7000XV0005_XA01 |  | BALLAST | [6 empty] | Timeout opening of BILGE SUCTION VALVE ENGINE ROOM |  |  | DIS | - |  |  |  | - | - | - | - | - | - | L |  |  | IAS RIO 01 |  |  |  | Open timeout alarm | 7000C00014
engineer | 1 |  | 30 | 7000XV0005 | 210 | BILGE SUCTION VALVE ENGINE ROOM | 02 | XA | 7000XV0005_XA02 |  | BALLAST | [6 empty] | Timeout closing of BILGE SUCTION VALVE ENGINE ROOM |  |  | DIS | - |  |  |  | - | - | - | - | - | - | L |  |  | IAS RIO 01 |  |  |  | Close timeout alarm | 7000C00014
engineer | 1 |  | 31 | 7000XV0006 | 101 | BILGE SUCTION VALVE FORE PEAK | 01 | XC | 7000XV0006_XC01 |  | BALLAST | [6 empty] | VOO of BILGE SUCTION VALVE FORE PEAK |  |  | DOS | - |  |  |  | - | - | - | - | - | - | - |  |  | IAS RIO 02 |  |  |  | Open command | 7000C00015
engineer | 1 |  | 32 | 7000XV0006 | 101 | BILGE SUCTION VALVE FORE PEAK | 02 | XC | 7000XV0006_XC02 |  | BALLAST | [6 empty] | VCO of BILGE SUCTION VALVE FORE PEAK |  |  | DOS | - |  |  |  | - | - | - | - | - | - | - |  |  | IAS RIO 02 |  |  |  | Close command | 7000C00015
engineer | 1 |  | 33 | 7000XV0006 | 101 | BILGE SUCTION VALVE FORE PEAK | 01 | XI | 7000XV0006_XI01 |  | BALLAST | [6 empty] | VOPF of BILGE SUCTION VALVE FORE PEAK |  |  | DIS | - |  |  |  | - | - | - | - | - | - | - |  |  | IAS RIO 02 |  |  |  | Open position feedback | 7000C00015
engineer | 1 |  | 34 | 7000XV0006 | 101 | BILGE SUCTION VALVE FORE PEAK | 02 | XI | 7000XV0006_XI02 |  | BALLAST | [6 empty] | VCPF of BILGE SUCTION VALVE FORE PEAK |  |  | DIS | - |  |  |  | - | - | - | - | - | - | - |  |  | IAS RIO 02 |  |  |  | Close position feedback | 7000C00015
engineer | 1 |  | 35 | 7000XV0006 | 101 | BILGE SUCTION VALVE FORE PEAK | 01 | XA | 7000XV0006_XA01 |  | BALLAST | [6 empty] | Timeout opening of BILGE SUCTION VALVE FORE PEAK |  |  | DIS | - |  |  |  | - | - | - | - | - | - | L |  |  | IAS RIO 02 |  |  |  | Open timeout alarm | 7000C00015
engineer | 1 |  | 36 | 7000XV0006 | 101 | BILGE SUCTION VALVE FORE PEAK | 02 | XA | 7000XV0006_XA02 |  | BALLAST | [6 empty] | Timeout closing of BILGE SUCTION VALVE FORE PEAK |  |  | DIS | - |  |  |  | - | - | - | - | - | - | L |  |  | IAS RIO 02 |  |  |  | Close timeout alarm | 7000C00015
engineer | 1 |  | 37 | 7000XV0007 | 115 | BILGE SUCTION VALVE AFT PEAK | 01 | XC | 7000XV0007_XC01 |  | BALLAST | [6 empty] | VOO of BILGE SUCTION VALVE AFT PEAK |  |  | DOS | - |  |  |  | - | - | - | - | - | - | - |  |  | IAS RIO 02 |  |  |  | Open command | 7000C00016
engineer | 1 |  | 38 | 7000XV0007 | 115 | BILGE SUCTION VALVE AFT PEAK | 02 | XC | 7000XV0007_XC02 |  | BALLAST | [6 empty] | VCO of BILGE SUCTION VALVE AFT PEAK |  |  | DOS | - |  |  |  | - | - | - | - | - | - | - |  |  | IAS RIO 02 |  |  |  | Close command | 7000C00016
engineer | 1 |  | 39 | 7000XV0007 | 115 | BILGE SUCTION VALVE AFT PEAK | 01 | XI | 7000XV0007_XI01 |  | BALLAST | [6 empty] | VOPF of BILGE SUCTION VALVE AFT PEAK |  |  | DIS | - |  |  |  | - | - | - | - | - | - | - |  |  | IAS RIO 02 |  |  |  | Open position feedback | 7000C00016
engineer | 1 |  | 40 | 7000XV0007 | 115 | BILGE SUCTION VALVE AFT PEAK | 02 | XI | 7000XV0007_XI02 |  | BALLAST | [6 empty] | VCPF of BILGE SUCTION VALVE AFT PEAK |  |  | DIS | - |  |  |  | - | - | - | - | - | - | - |  |  | IAS RIO 02 |  |  |  | Close position feedback | 7000C00016
engineer | 1 |  | 41 | 7000XV0007 | 115 | BILGE SUCTION VALVE AFT PEAK | 01 | XA | 7000XV0007_XA01 |  | BALLAST | [6 empty] | Timeout opening of BILGE SUCTION VALVE AFT PEAK |  |  | DIS | - |  |  |  | - | - | - | - | - | - | L |  |  | IAS RIO 02 |  |  |  | Open timeout alarm | 7000C00016
engineer | 1 |  | 42 | 7000XV0007 | 115 | BILGE SUCTION VALVE AFT PEAK | 02 | XA | 7000XV0007_XA02 |  | BALLAST | [6 empty] | Timeout closing of BILGE SUCTION VALVE AFT PEAK |  |  | DIS | - |  |  |  | - | - | - | - | - | - | L |  |  | IAS RIO 02 |  |  |  | Close timeout alarm | 7000C00016
engineer | 1 |  | 43 | 7000XV0008 | 210 | BALLAST DISCHARGE VALVE OVERBOARD PORT | 01 | XC | 7000XV0008_XC01 |  | BALLAST | [6 empty] | VOO of BALLAST DISCHARGE VALVE OVERBOARD PORT |  |  | DOS | - |  |  |  | - | - | - | - | - | - | - |  |  | IAS RIO 02 |  |  |  | Open command | 7000C00017
engineer | 1 |  | 44 | 7000XV0008 | 210 | BALLAST DISCHARGE VALVE OVERBOARD PORT | 02 | XC | 7000XV0008_XC02 |  | BALLAST | [6 empty] | VCO of BALLAST DISCHARGE VALVE OVERBOARD PORT |  |  | DOS | - |  |  |  | - | - | - | - | - | - | - |  |  | IAS RIO 02 |  |  |  | Close command | 7000C00017
engineer | 1 |  | 45 | 7000XV0008 | 210 | BALLAST DISCHARGE VALVE OVERBOARD PORT | 01 | XI | 7000XV0008_XI01 |  | BALLAST | [6 empty] | VOPF of BALLAST DISCHARGE VALVE OVERBOARD PORT |  |  | DIS | - |  |  |  | - | - | - | - | - | - | - |  |  | IAS RIO 02 |  |  |  | Open position feedback | 7000C00017
engineer | 1 |  | 46 | 7000XV0008 | 210 | BALLAST DISCHARGE VALVE OVERBOARD PORT | 02 | XI | 7000XV0008_XI02 |  | BALLAST | [6 empty] | VCPF of BALLAST DISCHARGE VALVE OVERBOARD PORT |  |  | DIS | - |  |  |  | - | - | - | - | - | - | - |  |  | IAS RIO 02 |  |  |  | Close position feedback | 7000C00017
engineer | 1 |  | 47 | 7000XV0008 | 210 | BALLAST DISCHARGE VALVE OVERBOARD PORT | 01 | XA | 7000XV0008_XA01 |  | BALLAST | [6 empty] | Timeout opening of BALLAST DISCHARGE VALVE OVERBOARD PORT |  |  | DIS | - |  |  |  | - | - | - | - | - | - | L |  |  | IAS RIO 02 |  |  |  | Open timeout alarm | 7000C00017
engineer | 1 |  | 48 | 7000XV0008 | 210 | BALLAST DISCHARGE VALVE OVERBOARD PORT | 02 | XA | 7000XV0008_XA02 |  | BALLAST | [6 empty] | Timeout closing of BALLAST DISCHARGE VALVE OVERBOARD PORT |  |  | DIS | - |  |  |  | - | - | - | - | - | - | L |  |  | IAS RIO 02 |  |  |  | Close timeout alarm | 7000C00017
engineer | 1 |  | 49 | 7000XV0009 | 210 | BALLAST DISCHARGE VALVE OVERBOARD STBD | 01 | XC | 7000XV0009_XC01 |  | BALLAST | [6 empty] | VOO of BALLAST DISCHARGE VALVE OVERBOARD STBD |  |  | DOS | - |  |  |  | - | - | - | - | - | - | - |  |  | IAS RIO 02 |  |  |  | Open command | 7000C00018
engineer | 1 |  | 50 | 7000XV0009 | 210 | BALLAST DISCHARGE VALVE OVERBOARD STBD | 02 | XC | 7000XV0009_XC02 |  | BALLAST | [6 empty] | VCO of BALLAST DISCHARGE VALVE OVERBOARD STBD |  |  | DOS | - |  |  |  | - | - | - | - | - | - | - |  |  | IAS RIO 02 |  |  |  | Close command | 7000C00018
engineer | 1 |  | 51 | 7000XV0009 | 210 | BALLAST DISCHARGE VALVE OVERBOARD STBD | 01 | XI | 7000XV0009_XI01 |  | BALLAST | [6 empty] | VOPF of BALLAST DISCHARGE VALVE OVERBOARD STBD |  |  | DIS | - |  |  |  | - | - | - | - | - | - | - |  |  | IAS RIO 02 |  |  |  | Open position feedback | 7000C00018
engineer | 1 |  | 52 | 7000XV0009 | 210 | BALLAST DISCHARGE VALVE OVERBOARD STBD | 02 | XI | 7000XV0009_XI02 |  | BALLAST | [6 empty] | VCPF of BALLAST DISCHARGE VALVE OVERBOARD STBD |  |  | DIS | - |  |  |  | - | - | - | - | - | - | - |  |  | IAS RIO 02 |  |  |  | Close position feedback | 7000C00018
engineer | 1 |  | 53 | 7000XV0009 | 210 | BALLAST DISCHARGE VALVE OVERBOARD STBD | 01 | XA | 7000XV0009_XA01 |  | BALLAST | [6 empty] | Timeout opening of BALLAST DISCHARGE VALVE OVERBOARD STBD |  |  | DIS | - |  |  |  | - | - | - | - | - | - | L |  |  | IAS RIO 02 |  |  |  | Open timeout alarm | 7000C00018
engineer | 1 |  | 54 | 7000XV0009 | 210 | BALLAST DISCHARGE VALVE OVERBOARD STBD | 02 | XA | 7000XV0009_XA02 |  | BALLAST | [6 empty] | Timeout closing of BALLAST DISCHARGE VALVE OVERBOARD STBD |  |  | DIS | - |  |  |  | - | - | - | - | - | - | L |  |  | IAS RIO 02 |  |  |  | Close timeout alarm | 7000C00018
engineer | 1 |  | 55 | 7000XV0010 | 210 | BWT BYPASS VALVE | 01 | XC | 7000XV0010_XC01 |  | BALLAST | [6 empty] | VOO of BWT BYPASS VALVE |  |  | DOS | - |  |  |  | - | - | - | - | - | - | - |  |  | IAS RIO 02 |  |  |  | Open command | 7000C00019
engineer | 1 |  | 56 | 7000XV0010 | 210 | BWT BYPASS VALVE | 02 | XC | 7000XV0010_XC02 |  | BALLAST | [6 empty] | VCO of BWT BYPASS VALVE |  |  | DOS | - |  |  |  | - | - | - | - | - | - | - |  |  | IAS RIO 02 |  |  |  | Close command | 7000C00019
engineer | 1 |  | 57 | 7000XV0010 | 210 | BWT BYPASS VALVE | 01 | XI | 7000XV0010_XI01 |  | BALLAST | [6 empty] | VOPF of BWT BYPASS VALVE |  |  | DIS | - |  |  |  | - | - | - | - | - | - | - |  |  | IAS RIO 02 |  |  |  | Open position feedback | 7000C00019
engineer | 1 |  | 58 | 7000XV0010 | 210 | BWT BYPASS VALVE | 02 | XI | 7000XV0010_XI02 |  | BALLAST | [6 empty] | VCPF of BWT BYPASS VALVE |  |  | DIS | - |  |  |  | - | - | - | - | - | - | - |  |  | IAS RIO 02 |  |  |  | Close position feedback | 7000C00019
engineer | 1 |  | 59 | 7000XV0010 | 210 | BWT BYPASS VALVE | 01 | XA | 7000XV0010_XA01 |  | BALLAST | [6 empty] | Timeout opening of BWT BYPASS VALVE |  |  | DIS | - |  |  |  | - | - | - | - | - | - | L |  |  | IAS RIO 02 |  |  |  | Open timeout alarm | 7000C00019
engineer | 1 |  | 60 | 7000XV0010 | 210 | BWT BYPASS VALVE | 02 | XA | 7000XV0010_XA02 |  | BALLAST | [6 empty] | Timeout closing of BWT BYPASS VALVE |  |  | DIS | - |  |  |  | - | - | - | - | - | - | L |  |  | IAS RIO 02 |  |  |  | Close timeout alarm | 7000C00019
engineer | 1 |  | 61 | 7000XV0011 | 210 | OWS INLET VALVE | 01 | XC | 7000XV0011_XC01 |  | BALLAST | [6 empty] | VOO of OWS INLET VALVE |  |  | DOS | - |  |  |  | - | - | - | - | - | - | - |  |  | IAS RIO 02 |  |  |  | Open command | 7000C00020
engineer | 1 |  | 62 | 7000XV0011 | 210 | OWS INLET VALVE | 02 | XC | 7000XV0011_XC02 |  | BALLAST | [6 empty] | VCO of OWS INLET VALVE |  |  | DOS | - |  |  |  | - | - | - | - | - | - | - |  |  | IAS RIO 02 |  |  |  | Close command | 7000C00020
engineer | 1 |  | 63 | 7000XV0011 | 210 | OWS INLET VALVE | 01 | XI | 7000XV0011_XI01 |  | BALLAST | [6 empty] | VOPF of OWS INLET VALVE |  |  | DIS | - |  |  |  | - | - | - | - | - | - | - |  |  | IAS RIO 02 |  |  |  | Open position feedback | 7000C00020
engineer | 1 |  | 64 | 7000XV0011 | 210 | OWS INLET VALVE | 02 | XI | 7000XV0011_XI02 |  | BALLAST | [6 empty] | VCPF of OWS INLET VALVE |  |  | DIS | - |  |  |  | - | - | - | - | - | - | - |  |  | IAS RIO 02 |  |  |  | Close position feedback | 7000C00020
engineer | 1 |  | 65 | 7000XV0011 | 210 | OWS INLET VALVE | 01 | XA | 7000XV0011_XA01 |  | BALLAST | [6 empty] | Timeout opening of OWS INLET VALVE |  |  | DIS | - |  |  |  | - | - | - | - | - | - | L |  |  | IAS RIO 02 |  |  |  | Open timeout alarm | 7000C00020
engineer | 1 |  | 66 | 7000XV0011 | 210 | OWS INLET VALVE | 02 | XA | 7000XV0011_XA02 |  | BALLAST | [6 empty] | Timeout closing of OWS INLET VALVE |  |  | DIS | - |  |  |  | - | - | - | - | - | - | L |  |  | IAS RIO 02 |  |  |  | Close timeout alarm | 7000C00020
engineer | 1 |  | 67 | 7000XV0012 | 210 | OWS DISCHARGE VALVE | 01 | XC | 7000XV0012_XC01 |  | BALLAST | [6 empty] | VOO of OWS DISCHARGE VALVE |  |  | DOS | - |  |  |  | - | - | - | - | - | - | - |  |  | IAS RIO 02 |  |  |  | Open command | 7000C00021
engineer | 1 |  | 68 | 7000XV0012 | 210 | OWS DISCHARGE VALVE | 02 | XC | 7000XV0012_XC02 |  | BALLAST | [6 empty] | VCO of OWS DISCHARGE VALVE |  |  | DOS | - |  |  |  | - | - | - | - | - | - | - |  |  | IAS RIO 02 |  |  |  | Close command | 7000C00021
engineer | 1 |  | 69 | 7000XV0012 | 210 | OWS DISCHARGE VALVE | 01 | XI | 7000XV0012_XI01 |  | BALLAST | [6 empty] | VOPF of OWS DISCHARGE VALVE |  |  | DIS | - |  |  |  | - | - | - | - | - | - | - |  |  | IAS RIO 02 |  |  |  | Open position feedback | 7000C00021
engineer | 1 |  | 70 | 7000XV0012 | 210 | OWS DISCHARGE VALVE | 02 | XI | 7000XV0012_XI02 |  | BALLAST | [6 empty] | VCPF of OWS DISCHARGE VALVE |  |  | DIS | - |  |  |  | - | - | - | - | - | - | - |  |  | IAS RIO 02 |  |  |  | Close position feedback | 7000C00021
engineer | 1 |  | 71 | 7000XV0012 | 210 | OWS DISCHARGE VALVE | 01 | XA | 7000XV0012_XA01 |  | BALLAST | [6 empty] | Timeout opening of OWS DISCHARGE VALVE |  |  | DIS | - |  |  |  | - | - | - | - | - | - | L |  |  | IAS RIO 02 |  |  |  | Open timeout alarm | 7000C00021
engineer | 1 |  | 72 | 7000XV0012 | 210 | OWS DISCHARGE VALVE | 02 | XA | 7000XV0012_XA02 |  | BALLAST | [6 empty] | Timeout closing of OWS DISCHARGE VALVE |  |  | DIS | - |  |  |  | - | - | - | - | - | - | L |  |  | IAS RIO 02 |  |  |  | Close timeout alarm | 7000C00021
engineer | 1 |  | 73 | 5000BP001 | 210 | BILGE PUMP NO.1 | 01 | XI | 5000BP001_XI01 |  | ENGINE | [6 empty] | Running of BILGE PUMP NO.1 |  |  | DIS | - |  |  |  | - | - | - | - | - | - | - |  |  | IAS RIO 01 |  |  |  | Run feedback | 5000C50001
engineer | 1 |  | 74 | 5000BP001 | 210 | BILGE PUMP NO.1 | 02 | XI | 5000BP001_XI02 |  | ENGINE | [6 empty] | Local mode of BILGE PUMP NO.1 |  |  | DIS | - |  |  |  | - | - | - | - | - | - | - |  |  | IAS RIO 01 |  |  |  | Local/Remote selector feedback | 5000C50001
engineer | 1 |  | 75 | 5000BP001 | 210 | BILGE PUMP NO.1 | 01 | XA | 5000BP001_XA01 |  | ENGINE | [6 empty] | Common fault of BILGE PUMP NO.1 |  |  | DIS | - |  |  |  | - | - | - | - | - | - | - |  |  | IAS RIO 01 |  |  |  | Fault alarm | 5000C50001
engineer | 1 |  | 76 | 5000BP001 | 210 | BILGE PUMP NO.1 | 01 | XC | 5000BP001_XC01 |  | ENGINE | [6 empty] | Start command of BILGE PUMP NO.1 |  |  | DOS | - |  |  |  | - | - | - | - | - | - | - |  |  | IAS RIO 01 |  |  |  | Start command from IAS | 5000C50001
engineer | 1 |  | 77 | 5000BP001 | 210 | BILGE PUMP NO.1 | 02 | XC | 5000BP001_XC02 |  | ENGINE | [6 empty] | Stop command of BILGE PUMP NO.1 |  |  | DOS | - |  |  |  | - | - | - | - | - | - | - |  |  | IAS RIO 01 |  |  |  | Stop command from IAS | 5000C50001
engineer | 1 |  | 78 | 5000BP002 | 210 | BILGE PUMP NO.2 | 01 | XI | 5000BP002_XI01 |  | ENGINE | [6 empty] | Running of BILGE PUMP NO.2 |  |  | DIS | - |  |  |  | - | - | - | - | - | - | - |  |  | IAS RIO 01 |  |  |  | Run feedback | 5000C50002
engineer | 1 |  | 79 | 5000BP002 | 210 | BILGE PUMP NO.2 | 02 | XI | 5000BP002_XI02 |  | ENGINE | [6 empty] | Local mode of BILGE PUMP NO.2 |  |  | DIS | - |  |  |  | - | - | - | - | - | - | - |  |  | IAS RIO 01 |  |  |  | Local/Remote selector feedback | 5000C50002
engineer | 1 |  | 80 | 5000BP002 | 210 | BILGE PUMP NO.2 | 01 | XA | 5000BP002_XA01 |  | ENGINE | [6 empty] | Common fault of BILGE PUMP NO.2 |  |  | DIS | - |  |  |  | - | - | - | - | - | - | - |  |  | IAS RIO 01 |  |  |  | Fault alarm | 5000C50002
engineer | 1 |  | 81 | 5000BP002 | 210 | BILGE PUMP NO.2 | 01 | XC | 5000BP002_XC01 |  | ENGINE | [6 empty] | Start command of BILGE PUMP NO.2 |  |  | DOS | - |  |  |  | - | - | - | - | - | - | - |  |  | IAS RIO 01 |  |  |  | Start command from IAS | 5000C50002
engineer | 1 |  | 82 | 5000BP002 | 210 | BILGE PUMP NO.2 | 02 | XC | 5000BP002_XC02 |  | ENGINE | [6 empty] | Stop command of BILGE PUMP NO.2 |  |  | DOS | - |  |  |  | - | - | - | - | - | - | - |  |  | IAS RIO 01 |  |  |  | Stop command from IAS | 5000C50002
engineer | 1 |  | 83 | 5000FP001 | 210 | FUEL OIL TRANSFER PUMP | 01 | XI | 5000FP001_XI01 |  | ENGINE | [6 empty] | Running of FUEL OIL TRANSFER PUMP |  |  | DIS | - |  |  |  | - | - | - | - | - | - | - |  |  | IAS RIO 01 |  |  |  | Run feedback | 5000C50003
engineer | 1 |  | 84 | 5000FP001 | 210 | FUEL OIL TRANSFER PUMP | 02 | XI | 5000FP001_XI02 |  | ENGINE | [6 empty] | Local mode of FUEL OIL TRANSFER PUMP |  |  | DIS | - |  |  |  | - | - | - | - | - | - | - |  |  | IAS RIO 01 |  |  |  | Local/Remote selector feedback | 5000C50003
engineer | 1 |  | 85 | 5000FP001 | 210 | FUEL OIL TRANSFER PUMP | 01 | XA | 5000FP001_XA01 |  | ENGINE | [6 empty] | Common fault of FUEL OIL TRANSFER PUMP |  |  | DIS | - |  |  |  | - | - | - | - | - | - | - |  |  | IAS RIO 01 |  |  |  | Fault alarm | 5000C50003
engineer | 1 |  | 86 | 5000FP001 | 210 | FUEL OIL TRANSFER PUMP | 01 | XC | 5000FP001_XC01 |  | ENGINE | [6 empty] | Start command of FUEL OIL TRANSFER PUMP |  |  | DOS | - |  |  |  | - | - | - | - | - | - | - |  |  | IAS RIO 01 |  |  |  | Start command from IAS | 5000C50003
engineer | 1 |  | 87 | 5000FP001 | 210 | FUEL OIL TRANSFER PUMP | 02 | XC | 5000FP001_XC02 |  | ENGINE | [6 empty] | Stop command of FUEL OIL TRANSFER PUMP |  |  | DOS | - |  |  |  | - | - | - | - | - | - | - |  |  | IAS RIO 01 |  |  |  | Stop command from IAS | 5000C50003
engineer | 1 |  | 88 | 5000SW001 | 210 | SEA WATER COOLING PUMP NO.1 | 01 | XI | 5000SW001_XI01 |  | ENGINE | [6 empty] | Running of SEA WATER COOLING PUMP NO.1 |  |  | DIS | - |  |  |  | - | - | - | - | - | - | - |  |  | IAS RIO 01 |  |  |  | Run feedback | 5000C50004
engineer | 1 |  | 89 | 5000SW001 | 210 | SEA WATER COOLING PUMP NO.1 | 02 | XI | 5000SW001_XI02 |  | ENGINE | [6 empty] | Local mode of SEA WATER COOLING PUMP NO.1 |  |  | DIS | - |  |  |  | - | - | - | - | - | - | - |  |  | IAS RIO 01 |  |  |  | Local/Remote selector feedback | 5000C50004
engineer | 1 |  | 90 | 5000SW001 | 210 | SEA WATER COOLING PUMP NO.1 | 01 | XA | 5000SW001_XA01 |  | ENGINE | [6 empty] | Common fault of SEA WATER COOLING PUMP NO.1 |  |  | DIS | - |  |  |  | - | - | - | - | - | - | - |  |  | IAS RIO 01 |  |  |  | Fault alarm | 5000C50004
engineer | 1 |  | 91 | 5000SW001 | 210 | SEA WATER COOLING PUMP NO.1 | 01 | XC | 5000SW001_XC01 |  | ENGINE | [6 empty] | Start command of SEA WATER COOLING PUMP NO.1 |  |  | DOS | - |  |  |  | - | - | - | - | - | - | - |  |  | IAS RIO 01 |  |  |  | Start command from IAS | 5000C50004
engineer | 1 |  | 92 | 5000SW001 | 210 | SEA WATER COOLING PUMP NO.1 | 02 | XC | 5000SW001_XC02 |  | ENGINE | [6 empty] | Stop command of SEA WATER COOLING PUMP NO.1 |  |  | DOS | - |  |  |  | - | - | - | - | - | - | - |  |  | IAS RIO 01 |  |  |  | Stop command from IAS | 5000C50004
engineer | 1 |  | 93 | 5000SW002 | 210 | SEA WATER COOLING PUMP NO.2 | 01 | XI | 5000SW002_XI01 |  | ENGINE | [6 empty] | Running of SEA WATER COOLING PUMP NO.2 |  |  | DIS | - |  |  |  | - | - | - | - | - | - | - |  |  | IAS RIO 01 |  |  |  | Run feedback | 5000C50005
engineer | 1 |  | 94 | 5000SW002 | 210 | SEA WATER COOLING PUMP NO.2 | 02 | XI | 5000SW002_XI02 |  | ENGINE | [6 empty] | Local mode of SEA WATER COOLING PUMP NO.2 |  |  | DIS | - |  |  |  | - | - | - | - | - | - | - |  |  | IAS RIO 01 |  |  |  | Local/Remote selector feedback | 5000C50005
engineer | 1 |  | 95 | 5000SW002 | 210 | SEA WATER COOLING PUMP NO.2 | 01 | XA | 5000SW002_XA01 |  | ENGINE | [6 empty] | Common fault of SEA WATER COOLING PUMP NO.2 |  |  | DIS | - |  |  |  | - | - | - | - | - | - | - |  |  | IAS RIO 01 |  |  |  | Fault alarm | 5000C50005
engineer | 1 |  | 96 | 5000SW002 | 210 | SEA WATER COOLING PUMP NO.2 | 01 | XC | 5000SW002_XC01 |  | ENGINE | [6 empty] | Start command of SEA WATER COOLING PUMP NO.2 |  |  | DOS | - |  |  |  | - | - | - | - | - | - | - |  |  | IAS RIO 01 |  |  |  | Start command from IAS | 5000C50005
engineer | 1 |  | 97 | 5000SW002 | 210 | SEA WATER COOLING PUMP NO.2 | 02 | XC | 5000SW002_XC02 |  | ENGINE | [6 empty] | Stop command of SEA WATER COOLING PUMP NO.2 |  |  | DOS | - |  |  |  | - | - | - | - | - | - | - |  |  | IAS RIO 01 |  |  |  | Stop command from IAS | 5000C50005
engineer | 1 |  | 98 | 7100FAN001 | 210 | ENGINE ROOM VENT FAN NO.1 | 01 | XI | 7100FAN001_XI01 |  | HVAC | [6 empty] | Running of ENGINE ROOM VENT FAN NO.1 |  |  | DIS | - |  |  |  | - | - | - | - | - | - | - |  |  | IAS RIO 01 |  |  |  | Run feedback | 7100C50001
engineer | 1 |  | 99 | 7100FAN001 | 210 | ENGINE ROOM VENT FAN NO.1 | 01 | XA | 7100FAN001_XA01 |  | HVAC | [6 empty] | Common fault of ENGINE ROOM VENT FAN NO.1 |  |  | DIS | - |  |  |  | - | - | - | - | - | - | - |  |  | IAS RIO 01 |  |  |  | Fault alarm | 7100C50001
engineer | 1 |  | 100 | 7100FAN001 | 210 | ENGINE ROOM VENT FAN NO.1 | 01 | XC | 7100FAN001_XC01 |  | HVAC | [6 empty] | Start command of ENGINE ROOM VENT FAN NO.1 |  |  | DOS | - |  |  |  | - | - | - | - | - | - | - |  |  | IAS RIO 01 |  |  |  | Start command | 7100C50001
engineer | 1 |  | 101 | 7100FAN001 | 210 | ENGINE ROOM VENT FAN NO.1 | 02 | XC | 7100FAN001_XC02 |  | HVAC | [6 empty] | Stop command of ENGINE ROOM VENT FAN NO.1 |  |  | DOS | - |  |  |  | - | - | - | - | - | - | - |  |  | IAS RIO 01 |  |  |  | Stop command | 7100C50001
engineer | 1 |  | 102 | 7100FAN002 | 210 | ENGINE ROOM VENT FAN NO.2 | 01 | XI | 7100FAN002_XI01 |  | HVAC | [6 empty] | Running of ENGINE ROOM VENT FAN NO.2 |  |  | DIS | - |  |  |  | - | - | - | - | - | - | - |  |  | IAS RIO 01 |  |  |  | Run feedback | 7100C50002
engineer | 1 |  | 103 | 7100FAN002 | 210 | ENGINE ROOM VENT FAN NO.2 | 01 | XA | 7100FAN002_XA01 |  | HVAC | [6 empty] | Common fault of ENGINE ROOM VENT FAN NO.2 |  |  | DIS | - |  |  |  | - | - | - | - | - | - | - |  |  | IAS RIO 01 |  |  |  | Fault alarm | 7100C50002
engineer | 1 |  | 104 | 7100FAN002 | 210 | ENGINE ROOM VENT FAN NO.2 | 01 | XC | 7100FAN002_XC01 |  | HVAC | [6 empty] | Start command of ENGINE ROOM VENT FAN NO.2 |  |  | DOS | - |  |  |  | - | - | - | - | - | - | - |  |  | IAS RIO 01 |  |  |  | Start command | 7100C50002
engineer | 1 |  | 105 | 7100FAN002 | 210 | ENGINE ROOM VENT FAN NO.2 | 02 | XC | 7100FAN002_XC02 |  | HVAC | [6 empty] | Stop command of ENGINE ROOM VENT FAN NO.2 |  |  | DOS | - |  |  |  | - | - | - | - | - | - | - |  |  | IAS RIO 01 |  |  |  | Stop command | 7100C50002
engineer | 1 |  | 106 | 7100AHU001 | 501 | AIR HANDLING UNIT ACCOMMODATION | 01 | TI | 7100AHU001_TI01 |  | HVAC | [6 empty] | Supply air temperature AIR HANDLING UNIT ACCOMMODATION |  |  | AIS | 4-20mA |  |  |  | 0-50 | degC | - | 5 | 35 | - | - |  |  | IAS RIO 02 |  |  |  | Supply air temperature transmitter | 7100C50003
engineer | 1 |  | 107 | 7100AHU001 | 501 | AIR HANDLING UNIT ACCOMMODATION | 02 | TI | 7100AHU001_TI02 |  | HVAC | [6 empty] | Return air temperature AIR HANDLING UNIT ACCOMMODATION |  |  | AIS | 4-20mA |  |  |  | 0-50 | degC | - | - | - | - | - |  |  | IAS RIO 02 |  |  |  | Return air temperature transmitter | 7100C50003
engineer | 1 |  | 108 | 7100AHU001 | 501 | AIR HANDLING UNIT ACCOMMODATION | 01 | TC | 7100AHU001_TC01 |  | HVAC | [6 empty] | Supply air temperature setpoint AIR HANDLING UNIT ACCOMMODATION |  |  | AOS | 4-20mA |  |  |  | 15-25 | degC | - | - | - | - | - |  |  | IAS RIO 02 |  |  |  | Setpoint output to AHU controller | 7100C50003
engineer | 1 |  | 109 | 7100AHU001 | 501 | AIR HANDLING UNIT ACCOMMODATION | 01 | XI | 7100AHU001_XI01 |  | HVAC | [6 empty] | Running of AIR HANDLING UNIT ACCOMMODATION |  |  | DIS | - |  |  |  | - | - | - | - | - | - | - |  |  | IAS RIO 02 |  |  |  | Run feedback | 7100C50004
engineer | 1 |  | 110 | 7100AHU001 | 501 | AIR HANDLING UNIT ACCOMMODATION | 01 | XA | 7100AHU001_XA01 |  | HVAC | [6 empty] | Common fault of AIR HANDLING UNIT ACCOMMODATION |  |  | DIS | - |  |  |  | - | - | - | - | - | - | L |  |  | IAS RIO 02 |  |  |  | Common fault alarm | 7100C50004
engineer | 1 |  | 111 | 7000LT001 | 201 | WB-TK1 PORT LEVEL TRANSMITTER | 01 | LT | 7000LT001_LT01 |  | BALLAST | [6 empty] | WB-TK1 PORT LEVEL TRANSMITTER |  |  | AIS | 4-20mA |  |  |  | 0-100 | % | 5 | 10 | 90 | 95 | H |  |  | IAS RIO 02 |  |  |  | Level transmitter | 7000C00022
engineer | 1 |  | 112 | 7000LT002 | 201 | WB-TK1 STBD LEVEL TRANSMITTER | 01 | LT | 7000LT002_LT01 |  | BALLAST | [6 empty] | WB-TK1 STBD LEVEL TRANSMITTER |  |  | AIS | 4-20mA |  |  |  | 0-100 | % | 5 | 10 | 90 | 95 | H |  |  | IAS RIO 02 |  |  |  | Level transmitter | 7000C00023
engineer | 1 |  | 113 | 7000LT003 | 210 | BILGE WELL ENGINE ROOM LEVEL | 01 | LT | 7000LT003_LT01 |  | BALLAST | [6 empty] | BILGE WELL ENGINE ROOM LEVEL |  |  | AIS | 4-20mA |  |  |  | 0-1000 | mm | - | - | 500 | 800 | H |  |  | IAS RIO 02 |  |  |  | Level transmitter | 7000C00024
engineer | 1 |  | 114 | 3100GG001 | 201 | MAIN GENERATOR NO.1 | 01 | XI | 3100GG001_XI01 |  | POWER | [6 empty] | Running of MAIN GENERATOR NO.1 |  |  | DIS | - |  |  |  | - | - | - | - | - | - | - |  |  | IAS RIO 01 |  |  |  | Run feedback | 3100C50001
engineer | 1 |  | 115 | 3100GG001 | 201 | MAIN GENERATOR NO.1 | 01 | XA | 3100GG001_XA01 |  | POWER | [6 empty] | Common alarm of MAIN GENERATOR NO.1 |  |  | DIS | - |  |  |  | - | - | - | - | - | - | H |  |  | IAS RIO 01 |  |  |  | Common alarm | 3100C50001
engineer | 1 |  | 116 | 3100GG002 | 201 | MAIN GENERATOR NO.2 | 01 | XI | 3100GG002_XI01 |  | POWER | [6 empty] | Running of MAIN GENERATOR NO.2 |  |  | DIS | - |  |  |  | - | - | - | - | - | - | - |  |  | IAS RIO 01 |  |  |  | Run feedback | 3100C50002
engineer | 1 |  | 117 | 3100GG002 | 201 | MAIN GENERATOR NO.2 | 01 | XA | 3100GG002_XA01 |  | POWER | [6 empty] | Common alarm of MAIN GENERATOR NO.2 |  |  | DIS | - |  |  |  | - | - | - | - | - | - | H |  |  | IAS RIO 01 |  |  |  | Common alarm | 3100C50002
engineer | 1 |  | 118 | 3100GG003 | 201 | MAIN GENERATOR NO.3 | 01 | XI | 3100GG003_XI01 |  | POWER | [6 empty] | Running of MAIN GENERATOR NO.3 |  |  | DIS | - |  |  |  | - | - | - | - | - | - | - |  |  | IAS RIO 01 |  |  |  | Run feedback | 3100C50003
engineer | 1 |  | 119 | 3100GG003 | 201 | MAIN GENERATOR NO.3 | 01 | XA | 3100GG003_XA01 |  | POWER | [6 empty] | Common alarm of MAIN GENERATOR NO.3 |  |  | DIS | - |  |  |  | - | - | - | - | - | - | H |  |  | IAS RIO 01 |  |  |  | Common alarm | 3100C50003